## Prospectus
Upper Grande Ronde River and Catherine Creek Atlas Implementation Team
Prospectus Review Form
Project Title | BSR Tier | Original Atlas Opp. Score | Re-calculated Opp. Score | Advance to Proposal Phase? (Y/N) | Comments
E. Fork Grande Ronde and Upper Fly Small Streams | UGR16&20 Tier 3&1 | 13 |  | Y | No comments on this years project. We will need to revisit this headwaters small streams restoration approach after 2021, the third year, to see if the IT would like to continue this approach to restoring small headwater streams. It would be good if USFS had some information to provide showing success/results.
|  |  |  | Y | All trees utilized planned to be taken within 200 feet of stream. Not clear if trees that are future recruits to channel are included in targeted wood material. Same comment as Middle Fly. East Fk Grande Ronde still has tailings in lower reaches as well as segments of old drawbottom road. Are there any plans to address floodplain confinement associated with tailings and road segments affecting floodplain function? Assume existing undersize culvert on East Fork will be addressed as part of future upper GR phase.
|  |  |  | Y | Are there targets or expected ranges established for the amount of woody material needed for properly functioning conditions? The objectives could be developed to provide a quantitative basis for the amount of woody material additions that are proposed. A more exciting title would make this project really pop. This project will be improving habitat and physical processes in smaller headwater streams with methods that seem to be economically efficient.
|  |  |  | Y | This type of project appears to bring benefits at a low cost and treating the upper most portion the watershed is highly desired. Should this project reach be considered for alternative treatment types such as BDA’s?
|  |  |  | Y | No comments.

## Sheet1
Upper Grande Ronde River and Catherine Creek Atlas Implementation Team
Prospectus Review Form